## Assets
Num | Asset ID | Asset Description
1 | A-1050 | Submersible probe with vented cable. Probe of hydrostatic level 0,6 BAR 10m per cable IFM
2 | A-1051 | Ultrasonic sensor with reaching of 1.300 mm
3 | A-1052 | Electronic sensor of dipstick level
4 | A-1053 | MEASURING TRANSDUCER SITRANS P, FOR PRESSURE AND ABSOLUTE PRESSURE SERIES Z
5 | A-1054 | Pressure sensor with screen (range 0 to 6 bar) PT-006-SEG14-A-ZVG/US/ /W
6 | A-1055 | Flush pressure sensor and analogic screen (range -0,005 to 1 bar)
7 | A-1056 | Flow meter SIEMENS SITRANS F M MAG 5000
8 | A-1057 | NUBIS MWN65-NKOP 18337996
9 | A-1058 | Bidirectional electromagnetic flow meter AcquaMAG
10 | A-1059 | Electromagnetic flow meter JANZ - CONTHIDRA S.L.
11 | A-1060 | Submersible centrifuge electric pump Pedrollo MC 30/50 Series
12 | A-1061 | Submersible centrifuge electric pump Pedrollo BCm 15/50
13 | A-1062 | Submersible centrifuge electric pump Pedrollo TOP4
14 | A-1063 | Monobloc electric pump with radial centrifugal impeller Pedrollo HF 5C. Rel. F.
15 | A-1064 | Water pump speroni SCR 25/80 – 180 NF.0215
16 | A-1065 | Servo control Diamant PILOT. Electric regulatory valve (identification pending)
17 | A-1066 | Servo control Diamant PILOT. Electric regulatory valve 24V-50/60Hz. UP04420/19
18 | A-1067 | Servo control Diamant PILOT. Electric regulatory valve. 4-20mA 24V-50/60Hz. - DP04420F/19
19 | A-1068 | Servo control Diamant PILOT. Electric regulatory valve. 4-20mA 24V-50/60Hz. - CDP04420F/19
20 | A-1069 | PH Sensor (identification pending)
21 | A-1070 | Chlorine Sensor (identification pending)
22 | A-1071 | Turbidity Sensor (identification pending)
23 | A-1072 | Volumetric water meter, rotatory piston - ALTAIR V4 CONCENTRONIC - DIEHL
24 | A-1073 | Electronic water meter - HYDRUS
25 | A-1074 | TAGUS PLUS
26 | A-1075 | MWM
27 | A-1076 | ALTAIR V4 CONCENTRONIC - DIEHL METERING
28 | A-1077 | MyWater Conthidra S.L., Grupo JANZ
29 | A-1078 | Apator PoWogaz, JS Domestic Cold Water JS2,5-04 with radio module
30 | A-1079 | Ultrimis W UL2,5
31 | A-1080 | Apator PoWogaz, JS Domestic Cold Water JS2,5-04
32 | A-1081 | CONTAZARA C Class
33 | A-1082 | Dry dial and magnetic transmission water meter TAGUS PLUS
34 | A-1083 | CPU 1215 – C SIEMENS
35 | A-1084 | ET-200SP SIEMENS (decentralized periphery Simatic ET 200)
36 | A-1085 | Power supply SITOP PSE200U SIEMENS
37 | A-1086 | Router 3G
38 | A-1087 | Profinet cables
39 | A-1088 | SXI Server
40 | A-1089 | Fortinet Firewall
41 | A-1090 | DELL Server
42 | A-1091 | Zabbix Proxy (In Virtual Machine 1)
43 | A-1092 | Open VPN Server (In Virtual Machine 2)
44 | A-1093 | SICA-MEDUSA (In Virtual Machine 3)
45 | A-1094 | Node-red (In Virtual Machine 3 and in Raspberry-pi or similar)
46 | A-1095 | OPC Server (In Virtual Machine 3)
47 | A-1096 | Monitor Touch 24 inches
48 | A-1097 | Raspberry-pi or similar (for the Node-red)
49 | A-1098 | PC
50 | A-1099 | WINCC in the PC
51 | A-1100 | Projector
52 | A-1101 | LORA gateway Webcom
53 | A-1102 | Water meter DN 16 with pressure and temperature sensors. Hydrao Meter
54 | A-1103 | Water meter DN 20 with pressure and temperature sensors. Hydrao Meter
55 | A-1104 | Weather Station Davis with sensors of pluviometry, temperature and Humidity

## Threats
|  |  | 1 | 2 | 3 | 4 | 5 | 6 | 7 | 8 | 9 | 10 | 11 | 12 | 13 | 14 |  | 15 | 16 | 17 | 18 | 19 | 20 | 21 | 22 | 23 | 24 | 25 | 26 | 27 | 28 |  | 29 | 30 | 31 | 32 | 33 | 34 | 35 | 36 | 37 | 38 | 39 | 40 | 41 |  | 42 | 43 | 44 | 45 | 46 | 47 | 48 | 49 | 50 | 51 | 52 | 53 | 54 | 55
|  | Assets | A-1050 | A-1051 | A-1052 | A-1053 | A-1054 | A-1055 | A-1056 | A-1057 | A-1058 | A-1059 | A-1060 | A-1061 | A-1062 | A-1063 | Assets | A-1064 | A-1065 | A-1066 | A-1067 | A-1068 | A-1069 | A-1070 | A-1071 | A-1072 | A-1073 | A-1074 | A-1075 | A-1076 | A-1077 | Assets | A-1078 | A-1079 | A-1080 | A-1081 | A-1082 | A-1083 | A-1084 | A-1085 | A-1086 | A-1087 | A-1088 | A-1089 | A-1090 | Assets | A-1091 | A-1092 | A-1093 | A-1094 | A-1095 | A-1096 | A-1097 | A-1098 | A-1099 | A-1100 | A-1101 | A-1102 | A-1103 | A-1104
| Threats Description | Threats | [14 empty] | Threats | [14 empty] | Threats | [13 empty] | Threats
1 | Fire | T-1010 | [14 empty] | T-1010 | X | X | X | X | X | X | X | X | X | X | X | X | X | X | T-1010 | X | X | X | X | X | X | X | X | X | X | X | X | X | T-1010 | [5 empty] | X | X | X |  | X | X | X | X | X | bar: 1 A-1050 to 14 A-1063
2 | Water damage | T-1020 | [14 empty] | T-1020 |  | X | X | X | X |  |  |  | X | X | X | X | X | X | T-1020 | X | X | X | X | X | X | X | X | X | X | X | X | X | T-1020 | [5 empty] | X | X | X |  | X | X | X | X | X | bar: 7 A-1056 to 10 A-1059
3 | Pollution | T-1030 | [14 empty] | T-1030 | X | X | X | X | X | X | X | X | X | X | X | X | X | X | T-1030 | X | X | X | X | X |  |  | X |  |  | X |  | X | T-1030 | [5 empty] | X |  | X |  | X | bar: 7 A-1056 to 14 A-1063
4 | Major Accident | T-1040 | [14 empty] | T-1040 | X | X | X | X | X | X | X | X | [6 empty] | T-1040 | [5 empty] | X | X | X | X | X | X | X | X | T-1040 | [5 empty] | X | X | X |  | X | X | bar: 1 A-1050 to 14 A-1063
5 | Destruction of equipment or media | T-1050 | [14 empty] | T-1050 | X | X | X | X | X | X | X | X | X | X | X | X | X | X | T-1050 | X | X | X | X | X | X | X | X | X | X | X | X | X | T-1050 | [5 empty] | X | X | X |  | X | X | X | X | X | bar: 1 A-1050 to 14 A-1063
6 | Climatic Phenomenon | T-2010 | [14 empty] | T-2010 | X | X | X | X | X | X | X | X | X | X | X | X | X | X | T-2010 | X | X | X | X | X | X | X | X | X | X | X | X | X | T-2010 | [5 empty] | X | X | X |  | X | X | X | X | X | bar: 1 A-1050 to 14 A-1063
7 | Seismic Phenomenon | T-2020 | [14 empty] | T-2020 | X | X | X | X | X | [9 empty] | T-2020 | [5 empty] | X | X | X | X | X | X | X | X | T-2020 | [5 empty] | X | X | X |  | X | X | bar: 4 A-1053 to 14 A-1063
8 | Volcanic Phenomenon | T-2030 | [14 empty] | T-2030 | X | X | X | X | X | X | X | X | X | X | X | X | X | X | T-2030 | X | X | X | X | X | X | X | X | X | X | X | X | X | T-2030 | [5 empty] | X | X | X |  | X | X | X | X | X | bar: 1 A-1050 to 14 A-1063
9 | Meteorological Phenomenon | T-2040 | [14 empty] | T-2040 | [5 empty] | X | X | X | X | X | X | X | X | X | T-2040 | X | X | X | X | X | X | X | X | X | X | X | X | X | T-2040 | [5 empty] | X | X | X |  | X | X | X | X | X | bar: 1 A-1050 to 10 A-1059
10 | Flood | T-2050 | [14 empty] | T-2050 | X | X | X | X | X |  |  |  | X | X | X | X | X | X | T-2050 | X | X | X | X | X | X | X | X | X | X | X | X | X | T-2050 | [5 empty] | X | X | X |  | X | X | X | X | X | bar: 7 A-1056 to 10 A-1059; 14 A-1063
11 | Failure of air-conditioning | T-3010 | [14 empty] | T-3010 | X | [13 empty] | T-3010 | [7 empty] | X |  |  | X |  | X | T-3010 | [7 empty] | X |  | X | bar: 11 A-1060 to 14 A-1063
12 | Loss of power supply | T-3020 | [14 empty] | T-3020 | [14 empty] | T-3020 | [5 empty] | X | X | X | X |  | X | X | X | T-3020 | [5 empty] | X | X | X |  | X | X | bar: 4 A-1053 to 7 A-1056; 9 A-1058 to 10 A-1059
13 | Failure of telecommunication equipment | T-3030 | [14 empty] | T-3030 | X | X | X | X | X | X | X | X | X | X | X | X | X | X | T-3030 | X | X | X | X | X | X | X |  | X | X | X | X | X | T-3030 | [5 empty] | X | X | X |  | X | X | X | X | X | bar: 1 A-1050 to 14 A-1063
14 | Electromagnetic radiation | T-4010 | [14 empty] | T-4010 | [5 empty] | X | X | X | X | X | X | X | X | X | T-4010 | X | X | X | X | X | X | X | X | X | X | X | X | X | T-4010 | [5 empty] | X | X | X |  | X | X | X | X | X | bar: 2 A-1051; 7 A-1056; 9 A-1058
15 | thermal radiation | T-4020 | [14 empty] | T-4020 | [5 empty] | X | X | X | [6 empty] | T-4020 | [5 empty] | X | X | X | X | X | X | X | X | T-4020 | [5 empty] | X | X | X |  | X | X | bar: 7 A-1056; 9 A-1058
16 | Electromagnetic pulses | T-4030 | [14 empty] | T-4030 | [5 empty] | X | X | X | X | X | X | X | X | X | T-4030 | X | X | X | X | X | X | X | X | X | X | X | X | X | T-4030 | [5 empty] | X | X | X |  | X | X | X | X | X | bar: 2 A-1051; 7 A-1056; 9 A-1058
17 | Interception of compromising interference signals | T-5010 | [14 empty] | T-5010 | [8 empty] | X | X | X | X | X | X | T-5010 | X | X | X | X | X | X | X |  | X |  |  | X |  | T-5010 | [6 empty] | X |  |  |  | X | X | X | X
18 | remote spying | T-5020 | [14 empty] | T-5020 | [14 empty] | T-5020 | [13 empty] | T-5020
19 | eavesdropping | T-5030 | [14 empty] | T-5030 | [8 empty] | X | X | X | X | X | X | T-5030 | X | X | X | X | X | X | X |  | X |  | X | X | X | T-5030 | X | X | X | X | X | X | X | X | X | X | X | X | X | X
20 | Theft of media or documents | T-5040 | [14 empty] | T-5040 | [14 empty] | T-5040 | [10 empty] | X |  | X | T-5040 | X | X | X | X | X |  |  | X | X
21 | Theft of Equipment | T-5050 | [14 empty] | T-5050 | X | X | X | X | X | X | X | X | X | X | X | X | X | X | T-5050 | X | X | X | X | X | X | X | X | X | X | X | X | X | T-5050 | [5 empty] | X | X | X |  | X | X | X | X | X | bar: 7 A-1056; 9 A-1058 to 14 A-1063
22 | Retrieval or recycled or discarded media | T-5060 | [14 empty] | T-5060 | [14 empty] | T-5060 | [10 empty] | X |  | X | T-5060 | X | X | X | X | X | X |  | X | X | X
23 | disclosure | T-5070 | [14 empty] | T-5070 | [14 empty] | T-5070 | [10 empty] | X |  | X | T-5070 | X | X | X | X | X |  |  | X | X
24 | data from untrustworthy sources | T-5080 | [14 empty] | T-5080 | [14 empty] | T-5080 | [8 empty] | X |  | X | X | X | T-5080 | X | X | X | X | X | X | X | X | X | X | X
25 | Tampering with hardware | T-5090 | [14 empty] | T-5090 | X | X | X | X | X | X | X | X | [6 empty] | T-5090 | [5 empty] | X | X |  | X |  | X | X | X | T-5090 | [5 empty] | X | X | X |  | X | X | bar: 1 A-1050 to 14 A-1063
26 | Tampering with software | T-5100 | [14 empty] | T-5100 | [14 empty] | T-5100 | [5 empty] | X | X |  | X |  | X | X | X | T-5100 | X | X | X | X | X | X | X | X | X | X | X | bar: 7 A-1056; 9 A-1058 to 10 A-1059
27 | Position detection | T-5110 | [14 empty] | T-5110 | [14 empty] | T-5110 | [10 empty] | X |  | X | T-5110 | [5 empty] | X |  | X |  | X
28 | Equipment failure | T-6010 | [14 empty] | T-6010 | X | X | X | X | X | X | X | X | X | X | X | X | X | X | T-6010 | X | X | X | X | X | X | X | X | X |  | X | X | X | T-6010 | [5 empty] | X | X | X |  | X | X | X | X | X | bar: 1 A-1050 to 14 A-1063
29 | Equipment malfunction | T-6020 | [14 empty] | T-6020 | X | X | X | X | X | X | X | X | X | X | X | X | X | X | T-6020 | X | X | X | X | X | X | X | X | X |  | X | X | X | T-6020 | [5 empty] | X | X | X |  | X | X | X | X | X | bar: 1 A-1050 to 14 A-1063
30 | Saturation of the information system | T-6030 | [14 empty] | T-6030 | [14 empty] | T-6030 | [5 empty] | X | X |  | X |  | X | X | X | T-6030 | X | X | X | X | X | X | X | X | X |  | X
31 | Software malfunction | T-6040 | [14 empty] | T-6040 |  | X | [6 empty] | X | X |  |  | X | X | T-6040 |  | X |  | X |  | X | X |  | X |  | X | X | X | T-6040 | X | X | X | X | X | X | X | X | X | X | X | X | X | X | bar: 7 A-1056; 9 A-1058 to 10 A-1059
32 | Breach of information system maintainability | T-6050 | [14 empty] | T-6050 | [8 empty] | X | X |  |  | X | X | T-6050 |  | X |  | X |  | X |  |  | X |  | X | X | X | T-6050 | X | X | X | X | X | X | X | X | X |  | X | X | X | X | bar: 7 A-1056; 9 A-1058 to 10 A-1059
33 | Unauthorised use or equipment | T-7010 | [14 empty] | T-7010 | [14 empty] | T-7010 | [5 empty] | X | X | X | X |  | X | X | X | T-7010 | X | X | X | X | X | X | X | X | X | X | X
34 | Fraudulent copying of software | T-7020 | [14 empty] | T-7020 | [14 empty] | T-7020 | [5 empty] | X | X |  | X |  | X | X | X | T-7020 | X | X | X | X | X | X | X | X | X |  | X
35 | use of counterfeit or copied software | T-7030 | [14 empty] | T-7030 | [14 empty] | T-7030 | [5 empty] | X |  |  | X |  | X | X | X | T-7030 | X | X | X |  | X | X | X | X | X | X | X
36 | corruption of data | T-7040 | [14 empty] | T-7040 | [8 empty] | X | X |  |  | X | X | T-7040 |  | X |  | X |  | X |  |  | X |  | X | X | X | T-7040 | X | X | X | X | X | X | X | X | X |  | X | X | X | X | bar: 7 A-1056; 9 A-1058 to 10 A-1059
37 | Illegal processing of data | T-7050 | [14 empty] | T-7050 | [14 empty] | T-7050 | [8 empty] | X |  | X | X | X | T-7050 | X | X | X | X | X | X | X | X | X |  | X
38 | Error in use | T-8010 | [14 empty] | T-8010 | X | X | X | X | X | X | X | X | X | X | X | X | X | X | T-8010 | X | X | X | X | X | X | X | X | X | X | X | X | X | T-8010 | X | X | X | X | X | X | X | X | X | X | X | X | X | X | bar: 1 A-1050 to 14 A-1063
39 | Abuse of rights | T-8020 | [14 empty] | T-8020 | [14 empty] | T-8020 | [5 empty] | X | X |  | X |  | X | X | X | T-8020 | X | X | X | X | X | X | X | X | X | X | X | bar: 1 A-1050 to 7 A-1056; 9 A-1058 to 10 A-1059
40 | Forging of rights | T-8030 | [14 empty] | T-8030 | [14 empty] | T-8030 | [10 empty] | X |  | X | T-8030 | X | X | X | X | X | X |  | X | X
41 | Denial of actions | T-8040 | [14 empty] | T-8040 | [14 empty] | T-8040 | [10 empty] | X |  | X | T-8040 | X | X | X | X | X | X |  | X | X
42 | Breach of personnel availability | T-8050 | [14 empty] | T-8050 | [14 empty] | T-8050 | [13 empty] | T-8050

## Security-Objectives
| ID | Security | Security | Threats
|  | Objective | Objective Description
1 | O-1010 | Protection against malicious and mobile code | In case that software code is developed by a third party and uploaded to the repository (as a new smart behaviour algorithm for instance) this code shall have a fingerprint or similar validation mechanism to ensure its authenticity. Moreover, the installation of the new code shall be done only for system staff and appropriate user awareness procedures should be implemented. | T-5010 | 1
T-50100
2 | O-1020 | Back-up | Back-up of data and software from water management platform should be taken and tested regularly. | T-10XX
T-20XX
3 | O-1030 | Network security management | Ensure the protection of the communication between the gateway and internet, the LAN network, the access from the outside, and the devices like computers and laptops. | T-5030
T-5090
T-7010
T-7020
T-7040
4 | O-1040 | Exchange of information | Protect the exchange of information between the devices and the nodes, as well as the data collected by the sensors and devices connected through the edge nodes. | T-5070
T-5080
5 | O-1050 | Monitoring | Observe and check the processes, infrastructures and logs from water management platform in order to detect unauthorized information processing. | T-5030
T-5040
T-60xx
T-70xx
T-80xx
6 | O-2010 | User access management | Manage the users account information, the users passwords, and the users registration to guarantee and secure access to systems and services. | T-7010
T-7020
T-7040
T-8020
T-8030
7 | O-2020 | Network access control | Protect data centre, network ports, and the equipment in networks and the servers to prevent unauthorized use of networked services. | T-6030
T-70xx
8 | O-2030 | Operating systems access control | Guarantee the originality and the integrity of the operating systems, the configuration update and the management of sessions. | T-8020
T-8030
T-8040
9 | O-3010 | Correct processing in applications | Check the data input and the data output of water management applications in order to know that they are correct and to prevent errors and unauthorized modification. | T-60xx
10 | O-3020 | Cryptographic controls | Protect the sensible information in the communication between the devices and the nodes by applying cryptographic techniques. | T-8020
T-8030
11 | O-3030 | Security of system files | The access to system files should be restricted. The infected system files should be detected. | T-8020
12 | O-3040 | Security in development and support process | The implementation of new versions of software systems or changes on these systems should be controlled. | T-6040
T-6050
T-8040
T-8050
13 | O-3050 | Technical vulnerability management | Vulnerabilities related to every asset from water management platform should be evaluated and appropriate measures taken to address the associated risks. | T-6020
T-6040

## Security-Requirements
Objective | Req | Requirement ID | Requirements
ID | Num |  | description
O-1010 | 1 | R-1010-0010 | Access control to physical area must be set up
| 2 | R-1010-0020 | Access control to network must be set up
| 3 | R-1010-0030 | Programming SW in the engineering station must host a version dog
| 4 | R-1010-0040 | Binaries (or codes) must be signed
| 5 | R-1010-0050 | Access control must be set up for code deployment
| 6 | R-1010-0060 | All code push to Brain-IoT must be signed by the platform
| 7 | R-1010-0070 | Untrusted element should be pushed to quarantine area
O-1020 | 8 | R-1020-0010 | Hardware drive replication for fault tolerance
| 9 | R-1020-0020 | The room should be flame-retardant and closed for physical access
| 10 | R-1020-0030 | Daily incremental backup should be done
| 11 | R-1020-0040 | Every week, a complete back-up should be done alternating between both hard disks
| 12 | R-1020-0050 | Weekly back-up should be offline
| 13 | R-1020-0060 | The back-up shall be placed in the infrastructure of the own company
| 14 | R-1020-0070 | A Back-up copy should be stored outside the datacentre
| 15 | R-1020-0080 | The back-up shall be performed only by the system chief
O-1030 | 16 | R-1030-0010 | Where it would be possible, the LAN network inside the facility should have a double ring
| 17 | R-1030-0020 | The access from the outside must be allowed only through a VPN and DMZ (demilitarized zone)
| 18 | R-1030-0030 | The communication between the gateway and internet shall be encrypted and authenticated
| 19 | R-1030-0040 | The communication point to point shall be encrypted and authenticated
| 20 | R-1030-0050 | Unknown devices must be unauthorized to connect to the LAN network
| 21 | R-1030-0060 | Only the system staff shall be allowed to deploy devices into the network
| 22 | R-1030-0070 | The devices like computers and laptops shall have authentication for logging
| 23 | R-1030-0080 | If a file exits with the authentication keys for the user, this file shall be stored using a secure environment
O-1040 | 24 | R-1040-0010 | The communication between the devices and the nodes shall be encrypted and authenticated
| 25 | R-1040-0020 | The communication of the information shall be done through secured channel (encrypted and authenticated)
| 26 | R-1040-0030 | The output of information to internet shall be done through the DMZ
O-1050 | 27 | R-1050-0010 | 3 monitoring level should be implemented: process, Infrastructure and logs
| 28 | R-1050-0020 | The network management shall use a monitoring system (like a SIEM) in order to detect unauthorized traffic
| 29 | R-1050-0030 | The network management shall use a network monitoring system (like Zabbix) for saving the traffic parameters for posterior analysis
| 30 | R-1050-0040 | The monitoring system functions (e.g.: SIEM) shall be able to arise alarms
O-2010 | 31 | R-2010-0010 | Any access to the water management system must be authenticated and authorized with appropriate rights
| 32 | R-2010-0020 | Users accessing the system must be identified must have an account
| 33 | R-2010-0030 | The account shall be managed only for the system administrator or cybersecurity department
| 34 | R-2010-0040 | The passwords must contain at least 12 characters, with at least one upper case, lower caser, number and special character
| 35 | R-2010-0050 | If a file contents the account information, as user names and passwords, this file must be encrypted.
| 36 | R-2010-0060 | The management account shall be centralized.
O-2020 | 37 | R-2020-0010 | The management of the Data Centre where will be installed the servers, virtual machines and data bases must be done by the system department or cybersecurity department
| 38 | R-2020-0020 | The allowed network ports shall be physical identified.
| 39 | R-2020-0030 | The traffic of the ports shall be monitored using a network management program like Zabbix
| 40 | R-2020-0040 | The equipment, like laptops, shall have a unique identification in the network, and be assigned to a one person, or in case that be used for different people, to have a list of which one can access to the device.
| 41 | R-2020-0050 | OT network and IT LAN network must be segregated
| 42 | R-2020-0060 | Logical zones segregation should be ensure using qualified firewalls
O-2030 | 43 | R-2030-0010 | Only the system department or cybersecurity department can install the operating systems in the equipment
| 44 | R-2030-0020 | Integrity of the operative systems must be guarantee using secured cryptographic proof
| 45 | R-2030-0030 | Configuration update must be done only by the equipment administrator
| 46 | R-2030-0040 | The system shall manage system logs
| 47 | R-2030-0050 | The traffic of this port shall be monitored using a network management program like Zabbix
| 48 | R-2030-0060 | The equipment, like laptops, shall be assigned to unique person, or in case that be used for different people, to have a list of which one can access to the device
| 49 | R-2030-0070 | The programs only shall be installed by the system/cybersecurity department
| 50 | R-2030-0080 | Inactive sessions should shut down after a defined period of inactivity
O-3010 | 51 | R-3010-0010 | Code provided by third party sources and uploaded to the repository needs to be authenticated (fingerprint)
| 52 | R-3010-0020 | The programs used in the infrastructure shall be original and correct installed by the system/cybersecurity department
| 53 | R-3010-0030 | The control electronic devices like PLCs shall be programmed by the industrial department/staff
| 54 | R-3010-0040 | Validate the data output of an application in order to know that it is correct with respect to input data
O-3020 | 55 | R-3020-0010 | The communication between the devices and the nodes shall be encrypted and authenticated
| 56 | R-3020-0020 | Binary integrity should be guarantee using cryptographic proof
| 57 | R-3020-0030 | The communication of the information shall be done through secured channel (encrypted and authenticated)
| 58 | R-3020-0030 | Operating system boot partition integrity should be guaranteed using cryptographic signature
O-3030 | 59 | R-3030-0010 | The devices like computers and laptops shall have authentication for logging
| 60 | R-3030-0020 | If a file exits with the authentication keys for the user, this file shall be stored with security constraints
| 61 | R-3030-0030 | Infected files should be detected
O-3040 | 62 | R-3040-0010 | The updated version of the systems or patches shall be developed for the company that develops the system
| 63 | R-3040-0020 | The updated version/patches shall be installed only by the system/cybersecurity department
| 64 | R-3040-0030 | The system/cybersecurity department shall carry on a control of the version/patches installed in every system or software.
| 65 | R-3040-0040 | It shall not be possible to access to the repositories and codes developed without access control
O-3050 | 66 | R-3050-0010 | The organization shall accomplish the Security National Plan and be carried on by the system/cybersecurity management
| 67 | R-3050-0020 | Security guidelines should be published and available for all employees

## Countermeasures
Requirements Num | Requirements ID | Requirements descritpion | Countermeasures
1 | R-1010-0010 | Access control to physical area must be set up | Physical access control technics such as badge, or biometrics controls allow to reach this requirement
2 | R-1010-0020 | Access control to network must be set up | Legacy network access control to the network (such as RADIUS protocol, LoRaWAN Network security stack, …) for devices allows to reach this requirement
3 | R-1010-0030 | Programming SW in the engineering station must host a version dog | Version dog solutions are mature enough to reach this requirement
4 | R-1010-0040 | Binaries (or codes) must be signed | Signature based on PKI infrastructure and trusted third party allows to reach this requirement
5 | R-1010-0050 | Access control must be set up for code deployment | The access control for user allows to reach this requirement.
6 | R-1010-0060 | All code push to Brain-IoT must be signed by the platform | Signature based on PKI infrastructure and trusted third party allows to reach this requirement
7 | R-1010-0070 | Untrusted element should be pushed to quarantine area | Antivirus solutions have enhanced quarantine capabilities allowing to reach this requirement
8 | R-1020-0010 | Hardware drive replication for fault tolerance | RAID is used to reach this requirement.
9 | R-1020-0020 | The room should be flame-retardant and closed for physical access | Flame retardant door solutions are mature enough to reach this requirement.
10 | R-1020-0030 | Daily incremental backup should be done | There are a lot of Backup solutions on the market allowing to reach this requirement
11 | R-1020-0040 | Every week, a complete back-up should be done alternating between both hard disks | There are a lot of Backup solutions on the market allowing to reach this requirement
12 | R-1020-0050 | Weekly back-up should be offline | There are a lot of Backup solutions on the market allowing to reach this requirement
13 | R-1020-0060 | The back-up shall be placed in the infrastructure of the own company | There are a lot of Backup solutions on the market allowing to reach this requirement
14 | R-1020-0070 | A Back-up copy should be stored outside the datacentre | There are a lot of Backup solutions on the market allowing to reach this requirement
15 | R-1020-0080 | The back-up shall be performed only by the system chief | There are a lot of Backup solutions with right management on the market allowing to reach this requirement
16 | R-1030-0010 | Where it would be possible, the LAN network inside the facility should have a double ring | Several Network technologies such as Cyber-Ring support a variety of ring network topologies including Double Ring
17 | R-1030-0020 | The access from the outside must be allowed only through a VPN and DMZ (demilitarized zone) | VPN solutions and offers are good enough to reach this requirement
18 | R-1030-0030 | The communication between the gateway and internet shall be encrypted and authenticated | TLS (Transport Layer Security) allows to perform such kind of encryption and authentication
19 | R-1030-0040 | The communication point to point shall be encrypted and authenticated | TLS (Transport Layer Security) allows to perform such kind of encryption and authentication of devices.
20 | R-1030-0050 | Unknown devices must be unauthorized to connect to the LAN network | TLS (Transport Layer Security) allows to perform such kind of authentication and access control of devices.
21 | R-1030-0060 | Only the system staff shall be allowed to deploy devices into the network | Authentication technology combined with TLS
22 | R-1030-0070 | The devices like computers and laptops shall have authentication for logging | Access control technologies on computer and laptop is mature enough to reach this requirement
23 | R-1030-0080 | If a file exits with the authentication keys for the user, this file shall be stored using a secure environment | TPM (Trusted Platform Module ) components that allow a good security level for key protection
24 | R-1040-0010 | The communication between the devices and the nodes shall be encrypted and authenticated | TLS (Transport Layer Security) allows performing such kind of encryption and authentication of devices.
25 | R-1040-0020 | The communication of the information shall be done through secured channel (encrypted and authenticated) | TLS (Transport Layer Security) allows performing such kind of encryption and authentication of devices and users
26 | R-1040-0030 | The output of information to internet shall be done through the DMZ | DMZ and network isolation using firewall appliance allow to answer this requirement
27 | R-1050-0010 | 3 monitoring level should be implemented: process, Infrastructure and logs | Process, infrastructure and logs monitoring technologies are mature enough to meet this requirement
28 | R-1050-0020 | The network management shall use a monitoring system (like a SIEM) in order to detect unauthorized traffic | SIEM technologies are mature enough to meet this requirement
29 | R-1050-0030 | The network management shall use a network monitoring system (like Zabbix) for saving the traffic parameters for posterior analysis | Zabbix monitoring solution allows to reach this requirement
30 | R-1050-0040 | The monitoring system functions (e.g.: SIEM) shall be able to arise alarms | SIEM technologies are mature enough to meet this requirement
31 | R-2010-0010 | Any access to the water management system must be authenticated and authorized with appropriate rights | Athentication technologies allow to authenticate users for the access to the water management
32 | R-2010-0020 | Users accessing the system must be identified must have an account | The account management for user.
33 | R-2010-0030 | The account shall be managed only for the system administrator or cybersecurity department | User account management based on Identity and Access Management solution
34 | R-2010-0040 | The passwords must contain at least 12 characters, with at least one upper case, lower caser, number and special character | User password policy management based on Identity and Access Management solution
35 | R-2010-0050 | If a file contents the account information, as user names and passwords, this file must be encrypted. | Several data access control solutions use mechanisms such as Ciphertext-Policy Attribute-Based Encryption to protect accounts information
36 | R-2010-0060 | The management account shall be centralized. | Several access control solutions use a central entity to manage users account and filter access requests based on authorization policies
37 | R-2020-0010 | The management of the Data Centre where will be installed the servers, virtual machines and data bases must be done by the system department or cybersecurity department | Organizational measures are mature enough to support the implementation of this requirement (ISO27001)
38 | R-2020-0020 | The allowed network ports shall be physical identified. | Network switches allow physical port identification
39 | R-2020-0030 | The traffic of the ports shall be monitored using a network management program like Zabbix | Network switches and firewall allow log monitoring that can be forwarded to management software, such as Zabbix.
40 | R-2020-0040 | The equipment, like laptops, shall have a unique identification in the network, and be assigned to a one person, or in case that be used for different people, to have a list of which one can access to the device. | Hardware identification can be done at state–of-the-art with MAC address management on networks, which is supported by switches and firewalls
41 | R-2020-0050 | OT network and IT LAN network must be segregated | Network segregation hardware allows to reach this requirement
42 | R-2020-0060 | Logical zones segregation should be ensure using qualified firewalls | Official national security agencies (such as ANSSI in France) maintain a list of qualified equipments to reach this requirement
43 | R-2030-0010 | Only the system department or cybersecurity department can install the operating systems in the equipment | Operational measures from standards allow to reach this requirement
44 | R-2030-0020 | Integrity of the operative systems must be guarantee using secured cryptographic proof | Secure boot mechanisms are well covered by the-state-of-the-art (e.g: TPM as trust anchor of secure boot)
45 | R-2030-0030 | Configuration update must be done only by the equipment administrator | Operational measures from standards allow to reach this requirement
46 | R-2030-0040 | The system shall manage system logs | System Log Management is good enoughto reach this requirement
47 | R-2030-0050 | The traffic of this port shall be monitored using a network management program like Zabbix | Port monitoring using firewall is good enough to reach this requirement
48 | R-2030-0060 | The equipment, like laptops, shall be assigned to unique person, or in case that be used for different people, to have a list of which one can access to the device | Operational measures from standards allow to reach this requirement
49 | R-2030-0070 | The programs only shall be installed by the system/cybersecurity department | Operational measures from standards allow to reach this requirement
50 | R-2030-0080 | Inactive sessions should shut down after a defined period of inactivity | Session management from operating system allows to manage inactivity timeout
51 | R-3010-0010 | Code provided by third party sources and uploaded to the repository needs to be authenticated (fingerprint) | Code and binary signature
52 | R-3010-0020 | The programs used in the infrastructure shall be original and correct installed by the system/cybersecurity department | Programs signature verification in operating systems
53 | R-3010-0030 | The control electronic devices like PLCs shall be programmed by the industrial department/staff | Operational measures from standards allow to reach this requirement
54 | R-3010-0040 | Validate the data output of an application in order to know that it is correct with respect to input data | Validation rules can be defined and used to perform different types of data validation such as data type validation, structured validation and consistency check
55 | R-3020-0010 | The communication between the devices and the nodes shall be encrypted and authenticated | End-to-end authentication and encryption on constrained IoT protocols
56 | R-3020-0020 | Binary integrity should be guarantee using cryptographic proof | Code and binary signature.
57 | R-3020-0030 | The communication of the information shall be done through secured channel (encrypted and authenticated) | Communication encryption and signature. The main unresolved pain point is OSGI endpoint channel registration.
58 | R-3020-0030 | Operating system boot partition integrity should be guaranteed using cryptographic signature | Secure boot mechanisms are well covered by the state-of-the-art (e.g: TPM as trust anchor of secure boot)
59 | R-3030-0010 | The devices like computers and laptops shall have authentication for logging | Authentication mechanism from operating systems available on the market allows to reach this requirement.
60 | R-3030-0020 | If a file exits with the authentication keys for the user, this file shall be stored with security constraints | TPM (Trusted Platform Module ) components allow a good security level to encrypt such a file using hardware protected key
61 | R-3030-0030 | Infected files should be detected | This requirement is covered by antivirus solutions
62 | R-3040-0010 | The updated version of the systems or patches shall be developed for the company that develops the system | Operational measures from standards allow to reach this requirement
63 | R-3040-0020 | The updated version/patches shall be installed only by the system/cybersecurity department | Operational measures from standards allow to reach this requirement
64 | R-3040-0030 | The system/cybersecurity department shall carry on a control of the version/patches installed in every system or software. | Operational measures from standards allow to reach this requirement
65 | R-3040-0040 | It shall not be possible to access to the repositories and codes developed without access control | Access control policies generally based on RBAC are used to manage access control to repositories and codes
66 | R-3050-0010 | The organization shall accomplish the Security National Plan and be carried on by the system/cybersecurity management | Operational measures from standards allow to reach this requirement
67 | R-3050-0020 | Security guidelines should be published and available for all employees | Operational measures from standards allow to reach this requirement